## BQ25895_BMS_Module_BOM_generate
Comment | Description | Designator | Footprint | Quantity | ManufacturerPartNumber
10uF(0603 in ) | 10µF ±10% 25V Ceramic Capacitor X5R 0603 (1608 Metric) | BQ-C1, C3, C4, C5, C6, C9, C10, C11, C14, C16 | Capacitor_0603 | 10 | GRM188R61E106KA73D
22uF(10V) | 22 µF ±10% 10V Ceramic Capacitor X5R 0805 (2012 Metric) | BQ-C2 | Capacitor_0805 | 1 | CL21A226KPCLRNC
47nF(25V) | 0.047 µF ±5% 25V Ceramic Capacitor X7R 0603 (1608 Metric) | BQ-C8 | Capacitor_0603 | 1 | UMK107B7473KAHT
5.23K(1%) | 5.23 kOhms ±1% 0.1W, 1/10W Chip Resistor 0603 (1608 Metric) Automotive AEC-Q200 Thick Film | BQ-R5 | RESISTOR0603 | 1 | RTT035231FTP
100R(0603 in ) | 100 Ohms ±5% 0.1W, 1/10W Chip Resistor 0603 (1608 Metric) Thick Film | BQ-R6 | RESISTOR0603 | 1 | ERJUP3J101V
30.1K(1%) | 30.1 kOhms ±1% 0.1W, 1/10W Chip Resistor 0603 (1608 Metric) Automotive AEC-Q200 Thick Film | BQ-R9 | RESISTOR0603 | 1 | RCT0330K1FLF
261R(1%) | Thick Film Resistors 0603 261ohm 1% Anti-Surge AEC-Q200 | BQ-R10 | RESISTOR0603 | 1 | RTT032610FTP