## BQ25895_BMS_Module_BOM_generate
Comment | Description | Designator | Footprint | Quantity | ManufacturerPartNumber
0.1uF(25V) | ±5% 25V Ceramic Capacitor X7R 0603 (1608 Metric) | C7, C12, C15, C17 | Capacitor_0603 | 4 | 0603B103J500NT | in cart
4.7uF(10V) | 4.7 µF ±10% 10V Ceramic Capacitor X5R 0603 (1608 Metric) | C13 | Capacitor_0603 | 1 | GRM188Z71C475KE21D | in cart
LED_BLUE | Blue 465~475nm 0603 Light Emitting Diodes (LED) ROHS | D1 | 0603_LED | 1 | BHC-ZL1M2RY/3T | in hand
NSR10F20NXT5G | Diode Schottky 20 V 1A (DC) Surface Mount 2-DSN (1.4x0.6) | D2 | NSR10F20NXT5G | 1 | NSR10F20NXT5G | not
PEC02SAAN | Connector Header Through Hole 2 position 0.100" (2.54mm) | J1, J2, J4, J6, J7, J8 | P2.541X2HDR | 6 | PEC02SAAN | not
MicroUSB | USB - micro B USB 2.0 Receptacle Connector 5 Position Surface Mount, Right Angle; Through Hole | J3 | Micro USB | 1 | 629105150521 | in hand
1x4HDR | Connector Header Through Hole 4 position 0.100" (2.54mm) | J5 | P2.541X4HDR | 1 | PEC04SAAN | not
UJ2-AH-4-TH | USB-A (USB TYPE-A) USB 2.0 Receptacle Connector 4 Position Through Hole, Right Angle | J9, J10 | CUI_UJ2-AH-4-TH | 2 | UJ2-AH-4-TH | not
1uH | FIXED IND 1UH 6A 16 MOHM SMD | L1 | VLS6045EX-1R0N | 1 | VLS6045EX-1R0N | not
10K | 10 kOhms ±5% 0.1W, 1/10W Chip Resistor 0603 (1608 Metric) Automotive AEC-Q200 Thick Film | R1, R2, R3, R4, R8, R11 | RESISTOR0603 | 6 | RMCF0603JT10K0 | in cart
0R(0603 in ) | 0 Ohms ±5% 0.063W, 1/16W Chip Resistor 0603 (1608 Metric) Thick Film | R7 | RESISTOR0603 | 1 | ERJPA3J511V | in cart
SWITCH | Tactile Switch SPST-NO Top Actuated Surface Mount | SW1 | PushButton nf | 1 | TL1105DF160Q | in hand
BQ25895RTWR | Charger IC Lithium Ion/Polymer 24-WQFN (4x4) | U1 | 24-WQFN | 1 | BQ25895RTWR | in hand