## BQ25895_BMS_Module_BOM_generate
Comment | Description | Designator | Footprint | LibRef | Quantity | ComponentLink1URL | Manufacturer | ManufacturerPartNumber | MaxTemp | MinTemp | PartStatus | SupplierPartNumber
10uF(0603 in ) | 10µF ±10% 25V Ceramic Capacitor X5R 0603 (1608 Metric) | C1, C3, C4, C5, C6, C9, C10, C11, C14, C16 | Capacitor_0603 | GRM188R61E106KA73D | 10 | https://www.digikey.com/en/products/detail/murata-electronics/GRM188R61E106KA73D/9867922 | Murata Electronics | GRM188R61E106KA73D | 85°C | -55°C | Active | 490-18214-1-ND
22uF(10V) | 22 µF ±10% 10V Ceramic Capacitor X5R 0805 (2012 Metric) | C2 | Capacitor_0805 | CL21A226KPCLRNC | 1 | https://www.digikey.in/en/products/detail/samsung-electro-mechanics/CL21A226KPCLRNC/5961270 | Samsung Electro-Mechanics | CL21A226KPCLRNC | 85°C | -55°C | Active | 1276-6786-1-ND
0.1uF(25V) | ±5% 25V Ceramic Capacitor X7R 0603 (1608 Metric) | C7, C12, C15, C17 | Capacitor_0603 | C0603C104J3RAC7411 | 4 | https://www.digikey.com/en/products/detail/kemet/C0603C104J3RAC7411/12701256 | KEMET | C0603C104J3RAC7411 | 125°C | -55°C | Active | 399-C0603C104J3RAC7411CT-ND
47nF(25V) | 0.047 µF ±5% 25V Ceramic Capacitor X7R 0603 (1608 Metric) | C8 | Capacitor_0603 | C0603C473J3RACAUTO | 1 | https://www.digikey.in/en/products/detail/kemet/C0603C473J3RACAUTO/3314892 | KEMET | C0603C473J3RACAUTO | 125C | -55C | Active | 399-6897-1-ND
4.7uF(10V) | 4.7 µF ±10% 10V Ceramic Capacitor X5R 0603 (1608 Metric) | C13 | Capacitor_0603 | 0603ZD475KAT2A | 1 | https://www.digikey.in/en/products/detail/kyocera-avx/0603ZD475KAT2A/3080849 | KYOCERA AVX | 0603ZD475KAT2A | 85C | -55C | Active | 478-7943-1-ND
LED_BLUE | Blue 465~475nm 0603 Light Emitting Diodes (LED) ROHS | D1 | 0603_LED | BHC-ZL1M2RY/3T | 1 | https://lcsc.com/product-detail/Light-Emitting-Diodes-LED_Everlight-Elec-19-213-BHC-ZL1M2RY-3T_C131231.html | Everlight Elec | BHC-ZL1M2RY/3T | 85C | -40C |  | C131231
NSR10F20NXT5G | Diode Schottky 20 V 1A (DC) Surface Mount 2-DSN (1.4x0.6) | D2 | NSR10F20NXT5G | NSR10F20NXT5G | 1 | https://www.digikey.com/en/products/detail/on-semiconductor/NSR10F20NXT5G/2401415 | ON Semiconductor | NSR10F20NXT5G | +150°C |  | Active | NSR10F20NXT5GOSCT-ND
PEC02SAAN | Connector Header Through Hole 2 position 0.100" (2.54mm) | J1, J2, J4, J6, J7, J8 | P2.541X2HDR | PEC02SAAN | 6 | https://www.digikey.com/en/products/detail/sullins-connector-solutions/PEC02SAAN/859155 |  | PEC02SAAN | 125°C | -65°C | Active | S1012E-02-ND
MicroUSB | USB - micro B USB 2.0 Receptacle Connector 5 Position Surface Mount, Right Angle; Through Hole | J3 | Micro USB | 629105150521 | 1 | https://www.digikey.com/en/products/detail/würth-elektronik/629105150521/5047751 | Würth Elektronik | 629105150521 | 85°C | -40°C | Active | 732-5960-1-ND
1x4HDR | Connector Header Through Hole 4 position 0.100" (2.54mm) | J5 | P2.541X4HDR | PEC04SAAN | 1 | https://www.digikey.com/en/products/detail/sullins-connector-solutions/PEC04SAAN/859157 | Sullins Connector Solutions | PEC04SAAN | 125°C | -65°C | Active | S1012E-04-ND
UJ2-AH-4-TH | USB-A (USB TYPE-A) USB 2.0 Receptacle Connector 4 Position Through Hole, Right Angle | J9, J10 | CUI_UJ2-AH-4-TH | UJ2-AH-4-TH | 2 | https://www.digikey.in/en/products/detail/cui-devices/UJ2-AH-4-TH/6187909 | CUI Devices | UJ2-AH-4-TH | 85C | -20C | Active | 102-3994-ND
1uH | FIXED IND 1UH 6A 16 MOHM SMD | L1 | VLS6045EX-1R0N | VLS6045EX-1R0N | 1 | https://www.digikey.in/en/products/detail/tdk-corporation/VLS6045EX-1R0N/5286692 | TDK Corporation | VLS6045EX-1R0N | 105C | -40C | Active | 445-173043-1-ND
10K | 10 kOhms ±5% 0.1W, 1/10W Chip Resistor 0603 (1608 Metric) Automotive AEC-Q200 Thick Film | R1, R2, R3, R4, R8, R11 | RESISTOR0603 | RMCF0603JT10K0 | 6 | https://www.digikey.com/en/products/detail/stackpole-electronics-inc/RMCF0603JT10K0/1758104 | Stackpole Electronics Inc | RMCF0603JT10K0 | 155°C | -55°C | Active | RMCF0603JT10K0CT-ND
5.23K(1%) | 5.23 kOhms ±1% 0.1W, 1/10W Chip Resistor 0603 (1608 Metric) Automotive AEC-Q200 Thick Film | R5 | RESISTOR0603 | RMCF0603FT5K23 | 1 | https://www.digikey.in/en/products/detail/stackpole-electronics-inc/RMCF0603FT5K23/1760913 | Stackpole Electronics Inc | RMCF0603FT5K23 | 155C | -55C | Active | RMCF0603FT5K23CT-ND
100R(0603 in ) | 100 Ohms ±5% 0.1W, 1/10W Chip Resistor 0603 (1608 Metric) Thick Film | R6 | RESISTOR0603 | CRCW0603100RJNEAC | 1 | https://www.digikey.com/en/products/detail/vishay-dale/CRCW0603100RJNEAC/7928481 |  | CRCW0603100RJNEAC | 155°C | -55°C | Active | 541-4059-1-ND
0R(0603 in ) | 0 Ohms ±5% 0.063W, 1/16W Chip Resistor 0603 (1608 Metric) Thick Film | R7 | RESISTOR0603 | SR1-0603-000 | 1 | https://www.digikey.com/en/products/detail/nte-electronics-inc/SR1-0603-000/11644791 |  | SR1-0603-000 | 155°C | -55°C | Active | 2368-SR1-0603-000-ND
30.1K(1%) | 30.1 kOhms ±1% 0.1W, 1/10W Chip Resistor 0603 (1608 Metric) Automotive AEC-Q200 Thick Film | R9 | RESISTOR0603 | RMCF0603FG30K1 | 1 | https://www.digikey.in/en/products/detail/stackpole-electronics-inc/RMCF0603FG30K1/1713912 | Stackpole Electronics Inc | RMCF0603FG30K1 | 155°C | -55°C | Active | RMCF0603FG30K1CT-ND
261R(1%) | Thick Film Resistors 0603 261ohm 1% Anti-Surge AEC-Q200 | R10 | RESISTOR0603 | ERJ-PA3F2610V | 1 | https://www.mouser.in/ProductDetail/Panasonic/ERJ-PA3F2610V?qs=BzJM0faLVqWOtl0KpXWkew%3D%3D | Panasonic | ERJ-PA3F2610V | + 155 C | - 55 C | Active | 667-ERJ-PA3F2610V
SWITCH | Tactile Switch SPST-NO Top Actuated Surface Mount | SW1 | PushButton nf | TL1105DF160Q | 1 | https://www.digikey.com/en/products/detail/e-switch/TL1105DF160Q/271562 | E-Switch | TL1105DF160Q | 70°C | -20°C | Active | EG1865-ND
BQ25895RTWR | Charger IC Lithium Ion/Polymer 24-WQFN (4x4) | U1 | 24-WQFN | BQ25895RTWR | 1 | https://www.digikey.com/en/products/detail/texas-instruments/BQ25895RTWR/5214018 | Texas Instruments | BQ25895RTWR | 85°C | -40°C | Active | 296-44345-1-ND