## BQ25895_BMS_Module_BOM_generate
Comment | Description | Designator | Footprint | Quantity | ManufacturerPartNumber
10uF(0603 in ) | 10µF ±10% 25V Ceramic Capacitor X5R 0603 (1608 Metric) | BQ-C1, C3, C4, C5, C6, C9, C10, C11, C14, C16 | Capacitor_0603 | 10 | GRM188R61E106KA73D
22uF(10V) | 22 µF ±10% 10V Ceramic Capacitor X5R 0805 (2012 Metric) | BQ-C2 | Capacitor_0805 | 1 | CL21A226KPCLRNC
47nF(25V) | 0.047 µF ±5% 25V Ceramic Capacitor X7R 0603 (1608 Metric) | BQ-C8 | Capacitor_0603 | 1 | UMK107B7473KAHT
5.23K(1%) | 5.23 kOhms ±1% 0.1W, 1/10W Chip Resistor 0603 (1608 Metric) Automotive AEC-Q200 Thick Film | BQ-R5 | RESISTOR0603 | 1 | RTT035231FTP
100R(0603 in ) | 100 Ohms ±5% 0.1W, 1/10W Chip Resistor 0603 (1608 Metric) Thick Film | BQ-R6 | RESISTOR0603 | 1 | ERJUP3J101V
30.1K(1%) | 30.1 kOhms ±1% 0.1W, 1/10W Chip Resistor 0603 (1608 Metric) Automotive AEC-Q200 Thick Film | BQ-R9 | RESISTOR0603 | 1 | RCT0330K1FLF
261R(1%) | Thick Film Resistors 0603 261ohm 1% Anti-Surge AEC-Q200 | BQ-R10 | RESISTOR0603 | 1 | RTT032610FTP
0.1uF(25V) | ±5% 25V Ceramic Capacitor X7R 0603 (1608 Metric) | BQ-C7, C12, C15, C17 | Capacitor_0603 | 4 | 0603B103J500NT
4.7uF(10V) | 4.7 µF ±10% 10V Ceramic Capacitor X5R 0603 (1608 Metric) | BQ-C13 | Capacitor_0603 | 1 | GRM188Z71C475KE21D
10K | 10 kOhms ±5% 0.1W, 1/10W Chip Resistor 0603 (1608 Metric) Automotive AEC-Q200 Thick Film | BQ-R1, R2, R3, R4, R8, R11 | RESISTOR0603 | 6 | RMCF0603JT10K0
0R(0603 in ) | 0 Ohms ±5% 0.063W, 1/16W Chip Resistor 0603 (1608 Metric) Thick Film | BQ-R7 | RESISTOR0603 | 1 | ERJPA3J511V