## Calculations
I Ripple
VBUS(V) | 5
VBAT(V) | 4.5
Duty Cycle | 0.9
Switching Frequnecy (kHz) | 1320
Inductor Value (uH) | 1
Ripple Current (A) | 0.00034091
Charging Current (A) | 2.5
Maximum Input current to the Device
KILIM | 390
RILIM(Ohm) | 260
Max Input Current(A) | 1.5

## Voltage testing
Voltage Net Name | Tested Value | Remarks
VBUS | 5.2V | Done
PMID Voltage | 5.1V | Tested only with input
VSYS | 3.7V | tested with only input
VSYS | 4.1v | tested with only battery
VSYS | 3.3V | tested with both battery and input source
Successfully read VSYS using ADC
BQ25895 Parameter Settings
Fast Charge current Limit | 960mA | Input current limit is set to 960mA
Precharge current Limit | 256mA
charge termination current limit | 256mA
charge voltage limit | 4.2V
Boost mode voltage regulation | 5.1V | default value